## Sheet1
Bar Chart of 51.0m Long RCC Girder Bridge on Jabbarganj bazar - Bakshhinganj UZR Via Khewarchar GPS road at Ch. 1+034Km. (Road ID: 339075030) Upazila: Bakshigonj , District: Jamalpur
COMPO- NENT | BAR MARK | SPECING | BAR DIA (mm) | BAR LENGTH (mm) | NO MEMBER | NO OF BARS IN EACH MEMBER | TOTAL NO OF BARS | TOTAL LENGTH (m) | UNIT WEIGHT (kg) | TOTAL WEIGHT (kg) | SHAPE CODE | DIMENSIONS (mm)
[12 empty] | a | b | c | d | e
DECK SLAB AND RAILING
DECK SLAB | S1 | 300 | 16 | 7400 | 1 | 58 | 58 | 429.2 | 1.5783 | 677.4219 | 4 | 7200 | 100 | 100
| S2 | 300 | 16 | 7600 | 1 | 57 | 57 | 433.2 | 1.5783 | 683.7353 | 36 | 7200 | 100 | 100 | 200
| S3 | 300 | 16 | 7400 | 1 | 58 | 58 | 429.2 | 1.5783 | 677.4219 | 5 | 7200 | 100 | 100
| S4 | 200 | 12 | 16900 | 1 | 37 | 37 | 625.3 | 0.88781 | 555.1502 | 1 | 16900
| S5 | 200 | 12 | 16900 | 1 | 29 | 29 | 490.1 | 0.88781 | 435.1177 | 1 | 16900
| S4_M | 200 | 12 | 2300 | 2 | 22 | 44 | 101.2 | 0.88781 | 89.8468 | 1 | 2300
| S4_E | 200 | 12 | 1450 | 2 | 22 | 44 | 63.8 | 0.88781 | 56.6425 | 1 | 1450
SUB TOTAL | [9 empty] | 3175.3363 | kg
TOTAL=(S.T.X3) | [9 empty] | 9526.009 | kg
WALK WAY |  | C1 | 12 | 16900 | 1 | 6 | 6 | 101.4 | 0.88781 | 90.0244 | 1 | 16900
| 150 | C2 | 12 | 1300 | 1 | 114 | 114 | 148.2 | 0.88781 | 131.5741 | 8 | 350 | 220 | 350 | 180 | 200
SUB TOTAL | [9 empty] | 221.5984 | kg
TOTAL=(S.T.X6) | [9 empty] | 1329.5905 | 13
RAILING/D. SLAB | P1 |  | 16 | 1600 | 11 | 4 | 44 | 70.4 | 1.5783 | 111.1149 | 2 | 1400 | 150 | 50
| P2 | 100 | 8 | 750 | 11 | 9 | 99 | 74.25 | 0.39458 | 29.2979 | 8 | 150 | 150 | 150 | 150 | 150
| R1 |  | 12 | 16900 | 3 | 4 | 12 | 202.8 | 0.88781 | 180.0487 | 1 | 16900
| R2 | 100 | 8 | 550 | 30 | 16 | 480 | 264 | 0.39458 | 104.1702 | 8 | 100 | 100 | 100 | 100 | 150
SUB TOTAL | [9 empty] | 424.6316 | kg
TOTAL=(S.TX6) | [9 empty] | 2547.7898 | kg
RAILING/ W.WALL- | P1 |  | 16 | 1750 | 5 | 4 | 20 | 35 | 1.5783 | 55.2418 | 2 | 1550 | 150 | 50
| P2 | 100 | 8 | 750 | 5 | 9 | 45 | 33.75 | 0.39458 | 13.3172 | 8 | 150 | 150 | 150 | 150 | 150
| R1 |  | 12 | 6700 | 3 | 4 | 12 | 80.4 | 0.88781 | 71.3803 | 1 | 6700
| R2 | 100 | 8 | 550 | 12 | 16 | 192 | 105.6 | 0.39458 | 41.6681 | 8 | 100 | 100 | 100 | 100 | 150
SUB TOTAL | [9 empty] | 181.6073 | kg
TOTAL=(S.TX4) | [9 empty] | 726.4293 | kg
Grand Total | [9 empty] | 14129.8186 | kg, Deck slab & Railing
PILE ABUTMENT & PIER
PILE ABUTMENT | P1 |  | 20 | 12000 | 1 | 12 | 12 | 144 | 2.4662 | 355.1257 | 51 | 11700 | 300
| P2 |  | 16 | 12000 | 1 | 12 | 12 | 144 | 1.5783 | 227.2804 | 1 | 12000
| S1 | 100 | 12 | 1513 | 1 | 112 | 112 | 169.456 | 0.88781 | 150.4454 | 27 | 1413 | 100
| S2 | 150 | 12 | 1538 | 1 | 75 | 75 | 115.35 | 0.88781 | 102.4094 | 27 | 1413 | 125
SUB TOTAL | [9 empty] | 835.2609 | kg
TOTAL=(S.T.X22 ) | [9 empty] | 18375.7392 | kg
PILE PIER | P1 |  | 20 | 12000 | 1 | 12 | 12 | 144 | 2.4662 | 355.1257 | 51 | 11700 | 300
| P2 |  | 16 | 12000 | 1 | 12 | 12 | 144 | 1.5783 | 227.2804 | 1 | 12000
| S1 | 100 | 12 | 1513 | 1 | 112 | 112 | 169.456 | 0.88781 | 150.4454 | 27 | 1413 | 100
| S2 | 150 | 12 | 1538 | 1 | 75 | 75 | 115.35 | 0.88781 | 102.4094 | 27 | 1413 | 125
SUB TOTAL | [9 empty] | 835.2609 | kg
TOTAL=(S.T.X16 ) | [9 empty] | 13364.174 | kg
Grand Total | [9 empty] | 31739.9132 | kg, PILE abutment & Pier
ABUTMENT & WING WALL
ABUTMENT PILE CAP | A1 | 150 | 20 | 7300 | 1 | 55 | 55 | 401.5 | 2.4662 | 990.1594 | 4 | 6300 | 500 | 500
| B | 200 | 20 | 9000 | 1 | 33 | 33 | 297 | 2.4662 | 732.4467 | 4 | 8000 | 500 | 500
| C1 | 200 | 20 | 9000 | 1 | 33 | 33 | 297 | 2.4662 | 732.4467 | 5 | 8000 | 500 | 500
| D | 200 | 20 | 7300 | 1 | 41 | 41 | 299.3 | 2.4662 | 738.1188 | 5 | 6300 | 500 | 500
| C2 | 200 | 20 | 2950 | 2 | 11 | 22 | 64.9 | 2.4662 | 160.0532 | 51 | 2450 | 500
| W1 |  | 12 | 7100 | 2 | 3 | 6 | 42.6 | 0.88781 | 37.8209 | 7 | 6300 | 400 | 400
| W1 |  | 12 | 8800 | 2 | 3 | 6 | 52.8 | 0.88781 | 46.8766 | 7 | 8000 | 400 | 400
SUB TOTAL | [9 empty] | 3437.9222 | kg
TOTAL=(S.T.X2) | [9 empty] | 6875.8443 | kg
ABUTMENT WALL(E.F.) | H1 | 150 | 16 | 5152 | 1 | 49 | 49 | 252.448 | 1.5783 | 398.4478 | 2 | 4402 | 450 | 300
| F1 | 150 | 16 | 8100 | 1 | 20 | 20 | 162 | 1.5783 | 255.6905 | 6 | 7200 | 450 | 450
| EXT | 150 | 16 | 2600 | 1 | 19 | 19 | 49.4 | 1.5783 | 77.9698 | 49 | 450 | 2150
| E1 | 200 | 12 | 2000 | 1 | 32 | 32 | 64 | 0.88781 | 56.8201 | 49 | 300 | 1400 | 300
ABUTMENT WALL(W.F.) | H2 | 200 | 16 | 5152 | 1 | 37 | 37 | 190.624 | 1.5783 | 300.8688 | 2 | 4402 | 450 | 300
| F2 | 200 | 16 | 8700 | 1 | 15 | 15 | 130.5 | 1.5783 | 205.9729 | 6 | 7200 | 750 | 750
SUB TOTAL | [9 empty] | 1295.7699 | kg
TOTAL=(S.T.X2) | [9 empty] | 2591.5397 | kg
ABUTMENT CAP & BALLAST WALL | I | 150 | 12 | 3100 | 1 | 49 | 49 | 151.9 | 0.88781 | 134.859 | 10 | 1000 | 550 | 500 | 600 | 450
| K |  | 16 | 7800 | 1 | 10 | 10 | 78 | 1.5783 | 123.1102 | 6 | 7200 | 300 | 300
| M1 | 200 | 16 | 1950 | 1 | 37 | 37 | 72.15 | 1.5783 | 113.877 | 6 | 200 | 1550 | 200
| O | 200 | 16 | 1950 | 1 | 37 | 37 | 72.15 | 1.5783 | 113.877 | 6 | 200 | 1550 | 200
| N1 | 200 | 16 | 7200 | 1 | 9 | 9 | 64.8 | 1.5783 | 102.2762 | 1 | 7200
| P | 200 | 16 | 7200 | 1 | 9 | 9 | 64.8 | 1.5783 | 102.2762 | 1 | 7200
SUB TOTAL | [9 empty] | 690.2755 | kg
TOTAL=(S.T.X2) | [9 empty] | 1380.551 | kg
WING WALL (E.F.) | Q1 | 200 | 16 | 6550 | 1 | 24 | 24 | 157.2 | 1.5821 | 248.703 | 6 | 5900 | 450 | 200
| Q2 | 200 | 20 | 3550 | 1 | 9 | 9 | 31.95 | 2.472 | 78.9804 | 51 | 3100 | 450
| U1 | 200 | 12 | 4380 | 1 | 12 | 12 | 52.56 | 0.88992 | 46.7742 | 7 | 4080 | 150 | 150
| R1_Verri. | 200 | 16 | 6750 | 1 | 9 | 9 | 60.75 | 1.5821 | 96.1114 | 3 | 6150 | 450 | 150
| R1 | 200 | 16 | 7900 | 1 | 12 | 12 | 94.8 | 1.5821 | 149.9812 | 3 | 7300 | 450 | 150
| R2 | 200 | 16 | 7300 | 1 | 6 | 6 | 43.8 | 1.5821 | 69.2951 | 3 | 6700 | 450 | 150
| R3 | 200 | 16 | 2550 | 1 | 27 | 27 | 68.85 | 1.5821 | 108.9262 | 51 | 2100 | 450
| R4 | 200 | 16 | 3100 | 1 | 9 | 9 | 27.9 | 1.5821 | 44.14 | 1 | 3100
| X | 200 | 10 | 1000 | 1 | 7 | 7 | 7 | 0.618 | 4.326 | 1 | 1000
| Y | 200 | 10 | 1700 | 1 | 5 | 5 | 8.5 | 0.618 | 5.253 | 51 | 1550 | 150
| E1 | 200 | 12 | 1800 | 1 | 24 | 24 | 43.2 | 0.88992 | 38.4445 | 2 | 300 | 1200 | 300
| E2 | 200 | 12 | 2100 | 1 | 15 | 15 | 31.5 | 0.88992 | 28.0325 | 2 | 300 | 1500 | 300
| E3 |  | 16 | 4852 | 1 | 1 | 1 | 4.852 | 1.5821 | 7.6763 | 51 | 450 | 4402
WING WALL (W/F) | S | 200 | 16 | 6550 | 1 | 24 | 24 | 157.2 | 1.5821 | 248.703 | 2 | 5900 | 450 | 200
| V1 | 200 | 12 | 4380 | 1 | 12 | 12 | 52.56 | 0.88992 | 46.7742 | 6 | 4080 | 150 | 150
| T1_Verri | 200 | 16 | 6750 | 1 | 9 | 9 | 60.75 | 1.5821 | 96.1114 | 3 | 6150 | 450 | 150
| T1 | 200 | 16 | 7900 | 1 | 12 | 12 | 94.8 | 1.5821 | 149.9812 | 3 | 7300 | 450 | 150
| T2 | 200 | 16 | 7400 | 1 | 6 | 6 | 44.4 | 1.5821 | 70.2444 | 3 | 6800 | 450 | 150
SUB TOTAL | [9 empty] | 1538.4578 | kg
TOTAL=(S.T.X4) | [9 empty] | 6153.8312 | kg
Grand Total | [9 empty] | 17001.7663 | kg, Abutment & Wing Wall
GIRDER
GIRDER 20M | G1 |  | 32 | 17900 | 1 | 4 | 4 | 71.6 | 6.3133 | 452.0355 | 4 | 16900 | 500 | 500
| G2 |  | 32 | 17850 | 1 | 4 | 4 | 71.4 | 6.3133 | 450.7728 | 4 | 16850 | 500 | 500
| G3 |  | 32 | 14000 | 1 | 4 | 4 | 56 | 6.3133 | 353.5473 | 4 | 14000
| G9 |  | 25 | 17900 | 1 | 2 | 2 | 35.8 | 3.8534 | 137.9503 | 5 | 16900 | 500 | 500
| G8 |  | 16 | 16900 | 2 | 3 | 6 | 101.4 | 1.5783 | 160.0433 | 1 | 16900
| G10 | 150-200-250 | 12 | 3050 | 1 | 84 | 84 | 256.2 | 0.88781 | 227.458 | 8 | 350 | 1100 | 350 | 1100 | 150
| G11 | 200 | 12 | 2000 | 2 | 86 | 172 | 344 | 0.88781 | 305.4081 | 49 | 300 | 1400 | 300
SUB TOTAL | [9 empty] | 2087.2153 | kg
TOTAL=(S.T.X9) | [9 empty] | 18784.9376 | kg
DIA- PHRAGM END | D1 |  | 25 | 5750 | 1 | 4 | 4 | 23 | 3.8534 | 88.6273 | 4 | 5150 | 300 | 300
| D3 |  | 25 | 5750 | 1 | 4 | 4 | 23 | 3.8534 | 88.6273 | 5 | 5150 | 300 | 300
| D2 |  | 12 | 5150 | 2 | 3 | 6 | 30.9 | 0.88781 | 27.4335 | 1 | 5150
| D4 | 200 | 10 | 2130 | 2 | 11 | 22 | 46.86 | 0.61654 | 28.891 | 8 | 270 | 720 | 270 | 720 | 150
SUB TOTAL | [9 empty] | 233.579 | kg
TOTAL=(S.T.X6) | [9 empty] | 1401.4738 | kg
DIA- PHRAGM MID | D1 |  | 25 | 5750 | 1 | 3 | 3 | 17.25 | 3.8534 | 66.4705 | 4 | 5150 | 300 | 300
| D3 |  | 25 | 5750 | 1 | 3 | 3 | 17.25 | 3.8534 | 66.4705 | 5 | 5150 | 300 | 300
| D2 |  | 12 | 5150 | 2 | 3 | 6 | 30.9 | 0.88781 | 27.4335 | 1 | 5150
| D4 | 200 | 10 | 2030 | 2 | 11 | 22 | 44.66 | 0.61654 | 27.5346 | 8 | 220 | 720 | 220 | 720 | 150
SUB TOTAL | [9 empty] | 187.9089 | kg
TOTAL=(S.T.X3) | [9 empty] | 563.7268 | kg
Grand Total | [9 empty] | 20750.1383 | kg, Girder & Dia phragm
PIER PILE CAP, PIER COLUMN & PIER CAP
PIER PILE CAP | A | 125 | 20 | 4300 | 1 | 59 | 59 | 253.7 | 2.4662 | 625.6624 | 4 | 600 | 3100 | 600
| B | 200 | 20 | 4300 | 1 | 37 | 37 | 159.1 | 2.4662 | 392.3645 | 4 | 600 | 3100 | 600
| C | 150 | 20 | 8300 | 1 | 22 | 22 | 182.6 | 2.4662 | 450.3191 | 5 | 600 | 7100 | 600
| D | 200 | 20 | 8300 | 1 | 17 | 17 | 141.1 | 2.4662 | 347.9738 | 5 | 600 | 7100 | 600
| F |  | 16 | 3900 | 2 | 2 | 4 | 15.6 | 1.5783 | 24.622 | 6 | 3100 | 400 | 400
| E |  | 16 | 7900 | 2 | 2 | 4 | 31.6 | 1.5783 | 49.8754 | 6 | 7100 | 400 | 400
SUB TOTAL | [9 empty] | 1890.8172 | kg
TOTAL =(S.T.X2 ) | [9 empty] | 3781.6345 | kg
PIER COLUMN | G |  | 25 | 8650 | 2 | 20 | 40 | 346 | 3.8534 | 1333.2626 | 6 | 7850 | 500 | 300
| S1 | 75 | 12 | 2587 | 2 | 84 | 168 | 434.616 | 0.88781 | 385.8582 | 27 | 2512 | 75
SUB TOTAL | [9 empty] | 1719.1208 | kg
TOTAL =(S.T.X2) | [9 empty] | 3438.2416 | kg
BRACING | P12 |  | 25 | 5300 | 2 | 6 | 12 | 63.6 | 3.8534 | 245.0737 | 4,5 | 4700 | 300 | 300
| P13 |  | 16 | 4700 | 2 | 2 | 4 | 18.8 | 1.5783 | 29.6727 | 1 | 4700
| P14 | 150 | 12 | 2750 | 1 | 22 | 22 | 60.5 | 0.88781 | 53.7128 | 8 | 600 | 700 | 600 | 700 | 150
| P14 | 150 | 12 | 1950 | 1 | 22 | 22 | 42.9 | 0.88781 | 38.0872 | 8 | 200 | 700 | 200 | 700 | 150
SUB TOTAL | [9 empty] | 366.5464 | kg
TOTAL =(S.T.X2) | [9 empty] | 733.0928 | kg
PIER CAP | J |  | 25 | 7900 | 1 | 14 | 14 | 110.6 | 3.8534 | 426.1816 | 4 | 6700 | 600 | 600
| K |  | 25 | 7900 | 1 | 14 | 14 | 110.6 | 3.8534 | 426.1816 | 5 | 6700 | 600 | 600
| L |  | 16 | 8900 | 2 | 2 | 4 | 35.6 | 1.5783 | 56.1888 | 4 | 6700 | 1100 | 1100
| S3/S2 | 150 | 12 | 5150 | 1 | 35 | 35 | 180.25 | 0.88781 | 160.0285 | 8 | 1700 | 800 | 1700 | 800 | 150
| S3/S2 | 150 | 12 | 3310 | 2 | 35 | 70 | 231.7 | 0.88781 | 205.7065 | 8 | 680 | 900 | 680 | 900 | 150
SUB TOTAL | [9 empty] | 1274.287 | kg
TOTAL =(S.T.X2 ) | [9 empty] | 2548.5741 | kg
B. SEATS ABUTMENT | A | 100 | 10 | 1470 | 1 | 8 | 8 | 11.76 | 0.61654 | 7.2505 | 5 | 400 | 670 | 400
| B | 100 | 10 | 1520 | 1 | 8 | 8 | 12.16 | 0.61654 | 7.4971 | 5 | 400 | 720 | 400
SUB TOTAL | [9 empty] | 14.7476 | kg
TOTAL =(S.T.X6) | [9 empty] | 88.4855 | kg
B.SEATS PIER | C | 100 | 10 | 1520 | 1 | 18 | 18 | 27.36 | 0.61654 | 16.8685 | 5 | 400 | 720 | 400
| D | 100 | 10 | 2520 | 1 | 8 | 8 | 20.16 | 0.61654 | 12.4294 | 5 | 400 | 1720 | 400
SUB TOTAL | [9 empty] | 29.2979 | kg
TOTAL =(S.T.X6 ) | [9 empty] | 175.7872 | kg
Grand Total | [9 empty] | 10765.8156 | kg, PIER
GROSS TOTAL | [9 empty] | 94387.452 | KG